## CY28316
FS5 | FS4 | FS3 | FS2 | FS1 | FS0 | CPU | PCI | Key (Bin) | Key (Hex) | Divider | Name | Value
0 | 0 | 0 | 0 | 0 | 0 | 200 | 33.3 | 000000 | 00 | 6.006 | FSB_TBL_SIZE | 32
0 | 0 | 0 | 0 | 0 | 1 | 190 | 38 | 000001 | 01 | 5 | BYTE_COUNT | 18
0 | 0 | 0 | 0 | 1 | 0 | 180 | 36 | 000010 | 02 | 5 | FSB_BYTE | 0
0 | 0 | 0 | 0 | 1 | 1 | 170 | 34 | 000011 | 03 | 5 | LFS0_BYTE | 1
0 | 0 | 0 | 1 | 0 | 0 | 166 | 33.2 | 000100 | 04 | 5 | LFS1_BYTE | 1
0 | 0 | 0 | 1 | 0 | 1 | 160 | 32 | 000101 | 05 | 5 | LFS2_BYTE | 1
0 | 0 | 0 | 1 | 1 | 0 | 150 | 37.5 | 000110 | 06 | 4 | LFS3_BYTE | 1
0 | 0 | 0 | 1 | 1 | 1 | 145 | 36.3 | 000111 | 07 | 3.9945 | LFS4_BYTE | 1
0 | 0 | 1 | 0 | 0 | 0 | 140 | 35 | 001000 | 08 | 4 | LFS5_BYTE | -1
0 | 0 | 1 | 0 | 0 | 1 | 136 | 34 | 001001 | 09 | 4 | FS_SEL_BIT | 3
0 | 0 | 1 | 0 | 1 | 0 | 130 | 32.5 | 001010 | 0A | 4 | FS0_BIT | 4
0 | 0 | 1 | 0 | 1 | 1 | 124 | 31 | 001011 | 0B | 4 | FS1_BIT | 5
0 | 0 | 1 | 1 | 0 | 0 | 67.2 | 33.6 | 001100 | 0C | 2 | FS2_BIT | 6
0 | 0 | 1 | 1 | 0 | 1 | 100.8 | 33.6 | 001101 | 0D | 3 | FS3_BIT | 1
0 | 0 | 1 | 1 | 1 | 0 | 118 | 39.3 | 001110 | 0E | 3.0025 | FS4_BIT | 2
0 | 0 | 1 | 1 | 1 | 1 | 134.4 | 33.6 | 001111 | 0F | 4 | FS5_BIT | -1
0 | 1 | 0 | 0 | 0 | 0 | 67 | 33.5 | 010000 | 10 | 2 | LFS0_BIT | 3
0 | 1 | 0 | 0 | 0 | 1 | 100.5 | 33.5 | 010001 | 11 | 3 | LFS1_BIT | 4
0 | 1 | 0 | 0 | 1 | 0 | 115 | 38.3 | 010010 | 12 | 3.0026 | LFS2_BIT | 5
0 | 1 | 0 | 0 | 1 | 1 | 134 | 33.5 | 010011 | 13 | 4 | LFS3_BIT | 6
0 | 1 | 0 | 1 | 0 | 0 | 66.8 | 33.4 | 010100 | 14 | 2 | LFS4_BIT | 7
0 | 1 | 0 | 1 | 0 | 1 | 100.2 | 33.4 | 010101 | 15 | 3 | LFS5_BIT | -1
0 | 1 | 0 | 1 | 1 | 0 | 110 | 36.7 | 010110 | 16 | 2.9973 | LFS_INV | 0
0 | 1 | 0 | 1 | 1 | 1 | 133.6 | 33.4 | 010111 | 17 | 4 | BYTE_COUNT_BYTE | -1
0 | 1 | 1 | 0 | 0 | 0 | 105 | 35 | 011000 | 18 | 3 | CAN_TEST | 1
0 | 1 | 1 | 0 | 0 | 1 | 90 | 30 | 011001 | 19 | 3 | CAN_READ | 1
0 | 1 | 1 | 0 | 1 | 0 | 85 | 28.3 | 011010 | 1A | 3.0035 | FNAME | CY28316
0 | 1 | 1 | 0 | 1 | 1 | 78 | 39 | 011011 | 1B | 2
0 | 1 | 1 | 1 | 0 | 0 | 66.6 | 33.3 | 011100 | 1C | 2
0 | 1 | 1 | 1 | 0 | 1 | 100 | 33.3 | 011101 | 1D | 3.003
0 | 1 | 1 | 1 | 1 | 0 | 75 | 37.5 | 011110 | 1E | 2
0 | 1 | 1 | 1 | 1 | 1 | 133.3 | 33.3 | 011111 | 1F | 4.003
Byte | Default (Bin) | Default (Hex) | 7 | 6 | 5 | 4 | 3 | 2 | 1 | 0
0 | 00000000 | 00 | FS3 | FS2 | FS1 | FS0 | FS_SEL | FS4
1 | 11111110 | FE | LFS4 | LFS3 | LFS2 | LFS1 | LFS0
2 | 11111111 | FF
3 | 10111111 | BF
4 | 00000000 | 00
5 | 00000011 | 03
6 | 00111110 | 3E
7 | 01100000 | 60
8 | 00001000 | 08
9 | 00000000 | 00
10 | 00000000 | 00
11 | 00000000 | 00
12 | 00000000 | 00
13 | 00000000 | 00
14 | 00000000 | 00
15 | 00000011 | 03
16 | 00000000 | 00
17 | 00000000 | 00
Bit | PWD | Default
FS# | Blank | 0
FS Spread | 0 | 0
FS Spread | 1 | 1
LFS# | X | 1
Reserved | X | 1
Reserved | - | 0
Reserved | 0 | 0
Revision Id | X | 1
Revision Id | 0 | 0
Other | X | 1
Other | - | 0
Other | Blank | 0

## ICS9148-37
FS5 | FS4 | FS3 | FS2 | FS1 | FS0 | CPU | PCI | Key (Bin) | Key (Hex) | Divider | Name | Value
0 | 0 | 0 | 1 | 1 | 1 | 100 | 33.3 | 000111 | 07 | 3.003 | FSB_TBL_SIZE | 8
0 | 0 | 0 | 1 | 1 | 0 | 95.25 | 31.75 | 000110 | 06 | 3 | BYTE_COUNT | 6
0 | 0 | 0 | 1 | 0 | 1 | 83.3 | 33.3 | 000101 | 05 | 2.5015 | FSB_BYTE | 0
0 | 0 | 0 | 1 | 0 | 0 | 75 | 30 | 000100 | 04 | 2.5 | LFS0_BYTE | 0
0 | 0 | 0 | 0 | 1 | 1 | 75 | 37.5 | 000011 | 03 | 2 | LFS1_BYTE | 0
0 | 0 | 0 | 0 | 1 | 0 | 68.5 | 34.25 | 000010 | 02 | 2 | LFS2_BYTE | 0
0 | 0 | 0 | 0 | 0 | 1 | 66.8 | 33.4 | 000001 | 01 | 2 | LFS3_BYTE | -1
0 | 0 | 0 | 0 | 0 | 0 | 60 | 30 | 000000 | 00 | 2 | LFS4_BYTE | -1
[11 empty] | LFS5_BYTE | -1
Byte | Default (Bin) | Default (Hex) | 7 | 6 | 5 | 4 | 3 | 2 | 1 | 0 | FS_SEL_BIT | 3
0 | 00000000 | 00 |  | FS2/LFS2 | FS1/LFS1 | FS0/LFS0 | FS_SEL |  |  |  | FS0_BIT | 4
1 | 11111111 | FF | [8 empty] | FS1_BIT | 5
2 | 11111111 | FF | [8 empty] | FS2_BIT | 6
3 | 11111111 | FF | [8 empty] | FS3_BIT | -1
4 | 11111111 | FF | [8 empty] | FS4_BIT | -1
5 | 11111111 | FF | [8 empty] | FS5_BIT | -1
[11 empty] | LFS0_BIT | 4
Bit | PWD | Default | [8 empty] | LFS1_BIT | 5
FS# | Blank | 0 | [8 empty] | LFS2_BIT | 6
FS Spread | 0 | 0 | [8 empty] | LFS3_BIT | -1
FS Spread | 1 | 1 | [8 empty] | LFS4_BIT | -1
LFS# | X | 1 | [8 empty] | LFS5_BIT | -1
Reserved | X | 1 | [8 empty] | LFS_INV | 0
Reserved | - | 0 | [8 empty] | BYTE_COUNT_BYTE | -1
Reserved | 0 | 0 | [8 empty] | CAN_TEST | 1
Revision Id | X | 1 | [8 empty] | CAN_READ | 1
Revision Id | 0 | 0 | [8 empty] | FNAME | ICS9148-37
Other | X | 1
Other | - | 0
Other | Blank | 0

## ICS94211
FS5 | FS4 | FS3 | FS2 | FS1 | FS0 | CPU | PCI | Key (Bin) | Key (Hex) | Divider | Name | Value
0 | 0 | 0 | 0 | 0 | 0 | 80 | 40 | 000000 | 00 | 2 | FSB_TBL_SIZE | 32
0 | 0 | 0 | 0 | 0 | 1 | 75 | 37.5 | 000001 | 01 | 2 | BYTE_COUNT | 21
0 | 0 | 0 | 0 | 1 | 0 | 83.31 | 41.65 | 000010 | 02 | 2.0002 | FSB_BYTE | 0
0 | 0 | 0 | 0 | 1 | 1 | 66.82 | 33.41 | 000011 | 03 | 2 | LFS0_BYTE | 3
0 | 0 | 0 | 1 | 0 | 0 | 103 | 34.33 | 000100 | 04 | 3.0003 | LFS1_BYTE | 4
0 | 0 | 0 | 1 | 0 | 1 | 112.01 | 37.34 | 000101 | 05 | 2.9997 | LFS2_BYTE | 1
0 | 0 | 0 | 1 | 1 | 0 | 68.01 | 34.01 | 000110 | 06 | 1.9997 | LFS3_BYTE | 4
0 | 0 | 0 | 1 | 1 | 1 | 100.23 | 33.41 | 000111 | 07 | 3 | LFS4_BYTE | -1
0 | 0 | 1 | 0 | 0 | 0 | 120 | 40 | 001000 | 08 | 3 | LFS5_BYTE | -1
0 | 0 | 1 | 0 | 0 | 1 | 114.99 | 38.33 | 001001 | 09 | 3 | FS_SEL_BIT | 3
0 | 0 | 1 | 0 | 1 | 0 | 109.99 | 36.66 | 001010 | 0A | 3.0003 | FS0_BIT | 4
0 | 0 | 1 | 0 | 1 | 1 | 105 | 35 | 001011 | 0B | 3 | FS1_BIT | 5
0 | 0 | 1 | 1 | 0 | 0 | 140 | 35 | 001100 | 0C | 4 | FS2_BIT | 6
0 | 0 | 1 | 1 | 0 | 1 | 150 | 37.5 | 001101 | 0D | 4 | FS3_BIT | 7
0 | 0 | 1 | 1 | 1 | 0 | 124 | 31 | 001110 | 0E | 4 | FS4_BIT | 2
0 | 0 | 1 | 1 | 1 | 1 | 132.99 | 33.25 | 001111 | 0F | 3.9997 | FS5_BIT | -1
0 | 1 | 0 | 0 | 0 | 0 | 135 | 33.75 | 010000 | 10 | 4 | LFS0_BIT | 6
0 | 1 | 0 | 0 | 0 | 1 | 129.99 | 32.5 | 010001 | 11 | 3.9997 | LFS1_BIT | 3
0 | 1 | 0 | 0 | 1 | 0 | 126 | 31.5 | 010010 | 12 | 4 | LFS2_BIT | 7
0 | 1 | 0 | 0 | 1 | 1 | 118 | 39.33 | 010011 | 13 | 3.0003 | LFS3_BIT | 1
0 | 1 | 0 | 1 | 0 | 0 | 115.98 | 38.66 | 010100 | 14 | 3 | LFS4_BIT | -1
0 | 1 | 0 | 1 | 0 | 1 | 95 | 31.67 | 010101 | 15 | 2.9997 | LFS5_BIT | -1
0 | 1 | 0 | 1 | 1 | 0 | 90 | 30 | 010110 | 16 | 3 | LFS_INV | 1
0 | 1 | 0 | 1 | 1 | 1 | 85.01 | 28.34 | 010111 | 17 | 2.9996 | BYTE_COUNT_BYTE | -1
0 | 1 | 1 | 0 | 0 | 0 | 166 | 41.5 | 011000 | 18 | 4 | CAN_TEST | 1
0 | 1 | 1 | 0 | 0 | 1 | 160.01 | 40 | 011001 | 19 | 4.0003 | CAN_READ | 1
0 | 1 | 1 | 0 | 1 | 0 | 154.99 | 38.75 | 011010 | 1A | 3.9997 | FNAME | ICS94211
0 | 1 | 1 | 0 | 1 | 1 | 147.95 | 36.99 | 011011 | 1B | 3.9997
0 | 1 | 1 | 1 | 0 | 0 | 145.98 | 36.5 | 011100 | 1C | 3.9995
0 | 1 | 1 | 1 | 0 | 1 | 143.98 | 35.99 | 011101 | 1D | 4.0006
0 | 1 | 1 | 1 | 1 | 0 | 141.99 | 35.5 | 011110 | 1E | 3.9997
0 | 1 | 1 | 1 | 1 | 1 | 138.01 | 34.5 | 011111 | 1F | 4.0003
Byte | Default (Bin) | Default (Hex) | 7 | 6 | 5 | 4 | 3 | 2 | 1 | 0
0 | 00000010 | 02 | FS3 | FS2 | FS1 | FS0 | FS_SEL | FS4
1 | 11111111 | FF | LFS2
2 | 11111111 | FF
3 | 11111111 | FF |  | LFS0
4 | 11111111 | FF |  |  |  |  | LFS1 |  | LFS3
5 | 11111111 | FF
6 | 00000110 | 06
7 | 00111111 | 3F
8 | 00001000 | 08
9 | 00000000 | 00
10 | 00010000 | 10
11 | 11111111 | FF
12 | 11111111 | FF
13 | 11111111 | FF
14 | 11111111 | FF
15 | 00000000 | 00
16 | 00111111 | 3F
17 | 00000000 | 00
18 | 00000000 | 00
19 | 11111111 | FF
20 | 11111111 | FF
Bit | PWD | Default
FS# | Blank | 0
FS Spread | 0 | 0
FS Spread | 1 | 1
LFS# | X | 1
Reserved | X | 1
Reserved | - | 0
Reserved | 0 | 0
Revision Id | X | 1
Revision Id | 0 | 0
Other | X | 1
Other | - | 0
Other | Blank | 0

## ICS94215
FS5 | FS4 | FS3 | FS2 | FS1 | FS0 | CPU | PCI | Key (Bin) | Key (Hex) | Divider | Name | Value
0 | 0 | 0 | 0 | 0 | 0 | 90 | 30 | 000000 | 00 | 3 | FSB_TBL_SIZE | 32
0 | 0 | 0 | 0 | 0 | 1 | 95 | 31.67 | 000001 | 01 | 2.9997 | BYTE_COUNT | 21
0 | 0 | 0 | 0 | 1 | 0 | 101 | 33.67 | 000010 | 02 | 2.9997 | FSB_BYTE | 0
0 | 0 | 0 | 0 | 1 | 1 | 102 | 34 | 000011 | 03 | 3 | LFS0_BYTE | 2
0 | 0 | 0 | 1 | 0 | 0 | 100.9 | 33.57 | 000100 | 04 | 3.0057 | LFS1_BYTE | 5
0 | 0 | 0 | 1 | 0 | 1 | 103 | 34.33 | 000101 | 05 | 3.0003 | LFS2_BYTE | 1
0 | 0 | 0 | 1 | 1 | 0 | 105 | 35 | 000110 | 06 | 3 | LFS3_BYTE | 1
0 | 0 | 0 | 1 | 1 | 1 | 100 | 33.33 | 000111 | 07 | 3.0003 | LFS4_BYTE | -1
0 | 0 | 1 | 0 | 0 | 0 | 107 | 35.67 | 001000 | 08 | 2.9997 | LFS5_BYTE | -1
0 | 0 | 1 | 0 | 0 | 1 | 109 | 36.33 | 001001 | 09 | 3.0003 | FS_SEL_BIT | 3
0 | 0 | 1 | 0 | 1 | 0 | 110 | 36.67 | 001010 | 0A | 2.9997 | FS0_BIT | 4
0 | 0 | 1 | 0 | 1 | 1 | 111 | 37 | 001011 | 0B | 3 | FS1_BIT | 5
0 | 0 | 1 | 1 | 0 | 0 | 113 | 37.67 | 001100 | 0C | 2.9997 | FS2_BIT | 6
0 | 0 | 1 | 1 | 0 | 1 | 115 | 38.33 | 001101 | 0D | 3.0003 | FS3_BIT | 7
0 | 0 | 1 | 1 | 1 | 0 | 117 | 39 | 001110 | 0E | 3 | FS4_BIT | 2
0 | 0 | 1 | 1 | 1 | 1 | 133 | 33.33 | 001111 | 0F | 3.9904 | FS5_BIT | -1
0 | 1 | 0 | 0 | 0 | 0 | 120 | 40 | 010000 | 10 | 3 | LFS0_BIT | 7
0 | 1 | 0 | 0 | 0 | 1 | 125 | 31.25 | 010001 | 11 | 4 | LFS1_BIT | 3
0 | 1 | 0 | 0 | 1 | 0 | 130 | 32.5 | 010010 | 12 | 4 | LFS2_BIT | 7
0 | 1 | 0 | 0 | 1 | 1 | 133.73 | 33.43 | 010011 | 13 | 4.0003 | LFS3_BIT | 4
0 | 1 | 0 | 1 | 0 | 0 | 135 | 33.75 | 010100 | 14 | 4 | LFS4_BIT | -1
0 | 1 | 0 | 1 | 0 | 1 | 137 | 34.25 | 010101 | 15 | 4 | LFS5_BIT | -1
0 | 1 | 0 | 1 | 1 | 0 | 139 | 34.75 | 010110 | 16 | 4 | LFS_INV | 1
0 | 1 | 0 | 1 | 1 | 1 | 100 | 33.33 | 010111 | 17 | 3.0003 | BYTE_COUNT_BYTE | 8
0 | 1 | 1 | 0 | 0 | 0 | 140 | 35 | 011000 | 18 | 4 | CAN_TEST | 1
0 | 1 | 1 | 0 | 0 | 1 | 143 | 35.75 | 011001 | 19 | 4 | CAN_READ | 1
0 | 1 | 1 | 0 | 1 | 0 | 145 | 36.25 | 011010 | 1A | 4 | FNAME | ICS94215
0 | 1 | 1 | 0 | 1 | 1 | 148 | 37 | 011011 | 1B | 4
0 | 1 | 1 | 1 | 0 | 0 | 150 | 37.5 | 011100 | 1C | 4
0 | 1 | 1 | 1 | 0 | 1 | 155 | 38.75 | 011101 | 1D | 4
0 | 1 | 1 | 1 | 1 | 0 | 166.66 | 41.67 | 011110 | 1E | 3.9995
0 | 1 | 1 | 1 | 1 | 1 | 133.33 | 33.33 | 011111 | 1F | 4.0003
Byte | Default (Bin) | Default (Hex) | 7 | 6 | 5 | 4 | 3 | 2 | 1 | 0
0 | 00000010 | 02 | FS3 | FS2 | FS1 | FS0 | FS_SEL | FS4
1 | 11111111 | FF | LFS2 |  |  | LFS3
2 | 11111111 | FF | LFS0
3 | 11111111 | FF
4 | 11111111 | FF
5 | 11111111 | FF |  |  |  |  | LFS1
6 | 00000110 | 06
7 | 00111111 | 3F
8 | 00001000 | 08
9 | 00000000 | 00
10 | 00010000 | 10
11 | 11111111 | FF
12 | 11111111 | FF
13 | 11111111 | FF
14 | 11111111 | FF
15 | 00000000 | 00
16 | 11111111 | FF
17 | 11101010 | EA
18 | 10101010 | AA
19 | 11111111 | FF
20 | 11111111 | FF
Bit | PWD | Default
FS# | Blank | 0
FS Spread | 0 | 0
FS Spread | 1 | 1
LFS# | X | 1
Reserved | X | 1
Reserved | - | 0
Reserved | 0 | 0
Revision Id | X | 1
Revision Id | 0 | 0
Other | X | 1
Other | - | 0
Other | Blank | 0

## ICS94241
FS5 | FS4 | FS3 | FS2 | FS1 | FS0 | CPU | PCI | Key (Bin) | Key (Hex) | Divider | Name | Value
0 | 0 | 0 | 0 | 0 | 0 | 66.67 | 33.33 | 000000 | 00 | 2.0003 | FSB_TBL_SIZE | 32
0 | 0 | 0 | 0 | 0 | 1 | 66.67 | 33.33 | 000001 | 01 | 2.0003 | BYTE_COUNT | 21
0 | 0 | 0 | 0 | 1 | 0 | 68.67 | 34.33 | 000010 | 02 | 2.0003 | FSB_BYTE | 0
0 | 0 | 0 | 0 | 1 | 1 | 71.34 | 35.66 | 000011 | 03 | 2.0006 | LFS0_BYTE | 3
0 | 0 | 0 | 1 | 0 | 0 | 73.34 | 36.66 | 000100 | 04 | 2.0005 | LFS1_BYTE | 4
0 | 0 | 0 | 1 | 0 | 1 | 76.67 | 38.33 | 000101 | 05 | 2.0003 | LFS2_BYTE | 1
0 | 0 | 0 | 1 | 1 | 0 | 150 | 30 | 000110 | 06 | 5 | LFS3_BYTE | 4
0 | 0 | 0 | 1 | 1 | 1 | 166.67 | 33.33 | 000111 | 07 | 5.0006 | LFS4_BYTE | 4
0 | 0 | 1 | 0 | 0 | 0 | 100 | 33.33 | 001000 | 08 | 3.0003 | LFS5_BYTE | -1
0 | 0 | 1 | 0 | 0 | 1 | 100 | 33.33 | 001001 | 09 | 3.0003 | FS_SEL_BIT | 3
0 | 0 | 1 | 0 | 1 | 0 | 103 | 34.33 | 001010 | 0A | 3.0003 | FS0_BIT | 4
0 | 0 | 1 | 0 | 1 | 1 | 107 | 35.67 | 001011 | 0B | 2.9997 | FS1_BIT | 5
0 | 0 | 1 | 1 | 0 | 0 | 110 | 36.67 | 001100 | 0C | 2.9997 | FS2_BIT | 6
0 | 0 | 1 | 1 | 0 | 1 | 115 | 38.33 | 001101 | 0D | 3.0003 | FS3_BIT | 7
0 | 0 | 1 | 1 | 1 | 0 | 100.9 | 33.63 | 001110 | 0E | 3.0003 | FS4_BIT | 2
0 | 0 | 1 | 1 | 1 | 1 | 90 | 30 | 001111 | 0F | 3 | FS5_BIT | -1
0 | 1 | 0 | 0 | 0 | 0 | 200 | 33.33 | 010000 | 10 | 6.0006 | LFS0_BIT | 6
0 | 1 | 0 | 0 | 0 | 1 | 200 | 33.33 | 010001 | 11 | 6.0006 | LFS1_BIT | 3
0 | 1 | 0 | 0 | 1 | 0 | 206 | 34.33 | 010010 | 12 | 6.0006 | LFS2_BIT | 7
0 | 1 | 0 | 0 | 1 | 1 | 214 | 35.67 | 010011 | 13 | 5.9994 | LFS3_BIT | 1
0 | 1 | 0 | 1 | 0 | 0 | 220 | 36.67 | 010100 | 14 | 5.9995 | LFS4_BIT | 2
0 | 1 | 0 | 1 | 0 | 1 | 230 | 38.33 | 010101 | 15 | 6.0005 | LFS5_BIT | -1
0 | 1 | 0 | 1 | 1 | 0 | 201.8 | 33.63 | 010110 | 16 | 6.0006 | LFS_INV | 1
0 | 1 | 0 | 1 | 1 | 1 | 180 | 30 | 010111 | 17 | 6 | BYTE_COUNT_BYTE | 8
0 | 1 | 1 | 0 | 0 | 0 | 133.33 | 33.33 | 011000 | 18 | 4.0003 | CAN_TEST | 1
0 | 1 | 1 | 0 | 0 | 1 | 133.33 | 33.33 | 011001 | 19 | 4.0003 | CAN_READ | 1
0 | 1 | 1 | 0 | 1 | 0 | 137.33 | 34.33 | 011010 | 1A | 4.0003 | FNAME | ICS94241
0 | 1 | 1 | 0 | 1 | 1 | 142.67 | 35.67 | 011011 | 1B | 3.9997
0 | 1 | 1 | 1 | 0 | 0 | 146.67 | 36.67 | 011100 | 1C | 3.9997
0 | 1 | 1 | 1 | 0 | 1 | 153.33 | 38.33 | 011101 | 1D | 4.0003
0 | 1 | 1 | 1 | 1 | 0 | 133.9 | 33.48 | 011110 | 1E | 3.9994
0 | 1 | 1 | 1 | 1 | 1 | 120 | 30 | 011111 | 1F | 4
Byte | Default (Bin) | Default (Hex) | 7 | 6 | 5 | 4 | 3 | 2 | 1 | 0
0 | 00000010 | 02 | FS3 | FS2 | FS1 | FS0 | FS_SEL | FS4
1 | 11111111 | FF | LFS2
2 | 11111111 | FF
3 | 11111111 | FF |  | LFS0
4 | 11111111 | FF |  |  |  |  | LFS1 | LFS4 | LFS3
5 | 11111111 | FF
6 | 01111111 | 7F
7 | 000111111 | 3F
8 | 00001000 | 08
9 | 00010000 | 10
10 | 00011000 | 18
11 | 11111111 | FF
12 | 11111111 | FF
13 | 11111111 | FF
14 | 11111111 | FF
15 | 01100110 | 66
16 | 00000000 | 00
17 | 10101010 | AA
18 | 10101010 | AA
19 | 11111111 | FF
20 | 11111111 | FF
Bit | PWD | Default
FS# | Blank | 0
FS Spread | 0 | 0
FS Spread | 1 | 1
LFS# | X | 1
Reserved | X | 1
Reserved | - | 0
Reserved | 0 | 0
Revision Id | X | 1
Revision Id | 0 | 0
Other | X | 1
Other | - | 0
Other | Blank | 0

## ICS950908
FS5 | FS4 | FS3 | FS2 | FS1 | FS0 | CPU | PCI | Key (Bin) | Key (Hex) | Divider | Name | Value
0 | 0 | 0 | 0 | 0 | 0 | 102 | 34 | 000000 | 00 | 3 | FSB_TBL_SIZE | 32
0 | 0 | 0 | 0 | 0 | 1 | 105 | 35 | 000001 | 01 | 3 | BYTE_COUNT | 24
0 | 0 | 0 | 0 | 1 | 0 | 108 | 36 | 000010 | 02 | 3 | FSB_BYTE | 0
0 | 0 | 0 | 0 | 1 | 1 | 111 | 27 | 000011 | 03 | 4.1111 | LFS0_BYTE | 4
0 | 0 | 0 | 1 | 0 | 0 | 114 | 38 | 000100 | 04 | 3 | LFS1_BYTE | 4
0 | 0 | 0 | 1 | 0 | 1 | 117 | 39 | 000101 | 05 | 3 | LFS2_BYTE | 4
0 | 0 | 0 | 1 | 1 | 0 | 120 | 40 | 000110 | 06 | 3 | LFS3_BYTE | 4
0 | 0 | 0 | 1 | 1 | 1 | 123 | 41 | 000111 | 07 | 3 | LFS4_BYTE | -1
0 | 0 | 1 | 0 | 0 | 0 | 126 | 36 | 001000 | 08 | 3.5 | LFS5_BYTE | -1
0 | 0 | 1 | 0 | 0 | 1 | 130 | 37.1 | 001001 | 09 | 3.504 | FS_SEL_BIT | 3
0 | 0 | 1 | 0 | 1 | 0 | 133.9 | 33.48 | 001010 | 0A | 3.9994 | FS0_BIT | 4
0 | 0 | 1 | 0 | 1 | 1 | 140 | 35 | 001011 | 0B | 4 | FS1_BIT | 5
0 | 0 | 1 | 1 | 0 | 0 | 144 | 36 | 001100 | 0C | 4 | FS2_BIT | 6
0 | 0 | 1 | 1 | 0 | 1 | 148 | 37 | 001101 | 0D | 4 | FS3_BIT | 7
0 | 0 | 1 | 1 | 1 | 0 | 152 | 38 | 001110 | 0E | 4 | FS4_BIT | 2
0 | 0 | 1 | 1 | 1 | 1 | 156 | 39 | 001111 | 0F | 4 | FS5_BIT | -1
0 | 1 | 0 | 0 | 0 | 0 | 160 | 40 | 010000 | 10 | 4 | LFS0_BIT | 4
0 | 1 | 0 | 0 | 0 | 1 | 164 | 41 | 010001 | 11 | 4 | LFS1_BIT | 5
0 | 1 | 0 | 0 | 1 | 0 | 166.6 | 33.3 | 010010 | 12 | 5.003 | LFS2_BIT | 6
0 | 1 | 0 | 0 | 1 | 1 | 170 | 34 | 010011 | 13 | 5 | LFS3_BIT | 7
0 | 1 | 0 | 1 | 0 | 0 | 175 | 35 | 010100 | 14 | 5 | LFS4_BIT | -1
0 | 1 | 0 | 1 | 0 | 1 | 180 | 36 | 010101 | 15 | 5 | LFS5_BIT | -1
0 | 1 | 0 | 1 | 1 | 0 | 185 | 37 | 010110 | 16 | 5 | LFS_INV | 0
0 | 1 | 0 | 1 | 1 | 1 | 190 | 38 | 010111 | 17 | 5 | BYTE_COUNT_BYTE | 8
0 | 1 | 1 | 0 | 0 | 0 | 66.8 | 33.4 | 011000 | 18 | 2 | CAN_TEST | 1
0 | 1 | 1 | 0 | 0 | 1 | 100.9 | 33.63 | 011001 | 19 | 3.0003 | CAN_READ | 1
0 | 1 | 1 | 0 | 1 | 0 | 133.6 | 33.4 | 011010 | 1A | 4 | FNAME | ICS950908
0 | 1 | 1 | 0 | 1 | 1 | 200.4 | 33.4 | 011011 | 1B | 6
0 | 1 | 1 | 1 | 0 | 0 | 66.6 | 32.3 | 011100 | 1C | 2.0619
0 | 1 | 1 | 1 | 0 | 1 | 100 | 33.3 | 011101 | 1D | 3.003
0 | 1 | 1 | 1 | 1 | 0 | 200 | 33.3 | 011110 | 1E | 6.006
0 | 1 | 1 | 1 | 1 | 1 | 133.3 | 33.3 | 011111 | 1F | 4.003
Byte | Default (Bin) | Default (Hex) | 7 | 6 | 5 | 4 | 3 | 2 | 1 | 0
0 | 00000010 | 02 | FS3 | FS2 | FS1 | FS0 | FS_SEL | FS4
1 | 11111111 | FF
2 | 11111111 | FF
3 | 11111111 | FF
4 | 11111111 | FF | LFS3 | LFS2 | LFS1 | LFS0
5 | 11111111 | FF
6 | 11110001 | F1
7 | 00010111 | 17
8 | 00001111 | 0F
9 | 00010000 | 10
10 | 00000000 | 00
11 | 11111111 | FF
12 | 11111111 | FF
13 | 11111111 | FF
14 | 11111111 | FF
15 | 01010101 | 55
16 | 01010000 | 50
17 | 00001001 | 09
18 | 10101011 | AB
19 | 10001000 | 88
20 | 10001000 | 88
21 | 01010101 | 55
22 | 01010101 | 55
23 | 01010101 | 55
Bit | PWD | Default
FS# | Blank | 0
FS Spread | 0 | 0
FS Spread | 1 | 1
LFS# | X | 1
Reserved | X | 1
Reserved | - | 0
Reserved | 0 | 0
Revision Id | X | 1
Revision Id | 0 | 0
Other | X | 1
Other | - | 0
Other | Blank | 0

## PLL205-03
FS5 | FS4 | FS3 | FS2 | FS1 | FS0 | CPU | PCI | Key (Bin) | Key (Hex) | Divider | Name | Value
0 | 0 | 0 | 0 | 0 | 0 | 124 | 41.3 | 000000 | 00 | 3.0024 | FSB_TBL_SIZE | 32
0 | 0 | 0 | 0 | 0 | 1 | 75 | 37.5 | 000001 | 01 | 2 | BYTE_COUNT | 9
0 | 0 | 0 | 0 | 1 | 0 | 83.3 | 41.7 | 000010 | 02 | 1.9976 | FSB_BYTE | 0
0 | 0 | 0 | 0 | 1 | 1 | 66.8 | 33.4 | 000011 | 03 | 2 | LFS0_BYTE | 5
0 | 0 | 0 | 1 | 0 | 0 | 103 | 34.3 | 000100 | 04 | 3.0029 | LFS1_BYTE | 5
0 | 0 | 0 | 1 | 0 | 1 | 112 | 37.3 | 000101 | 05 | 3.0027 | LFS2_BYTE | 5
0 | 0 | 0 | 1 | 1 | 0 | 133.3 | 44.4 | 000110 | 06 | 3.0023 | LFS3_BYTE | 5
0 | 0 | 0 | 1 | 1 | 1 | 100 | 33.3 | 000111 | 07 | 3.003 | LFS4_BYTE | -1
0 | 0 | 1 | 0 | 0 | 0 | 120 | 40 | 001000 | 08 | 3 | LFS5_BYTE | -1
0 | 0 | 1 | 0 | 0 | 1 | 115 | 38.3 | 001001 | 09 | 3.0026 | FS_SEL_BIT | 3
0 | 0 | 1 | 0 | 1 | 0 | 110 | 36.7 | 001010 | 0A | 2.9973 | FS0_BIT | 4
0 | 0 | 1 | 0 | 1 | 1 | 105 | 35 | 001011 | 0B | 3 | FS1_BIT | 5
0 | 0 | 1 | 1 | 0 | 0 | 140 | 35 | 001100 | 0C | 4 | FS2_BIT | 6
0 | 0 | 1 | 1 | 0 | 1 | 150 | 37.5 | 001101 | 0D | 4 | FS3_BIT | 7
0 | 0 | 1 | 1 | 1 | 0 | 124 | 31 | 001110 | 0E | 4 | FS4_BIT | 2
0 | 0 | 1 | 1 | 1 | 1 | 133.3 | 33.3 | 001111 | 0F | 4.003 | FS5_BIT | -1
0 | 1 | 0 | 0 | 0 | 0 | 90 | 30 | 010000 | 10 | 3 | LFS0_BIT | 4
0 | 1 | 0 | 0 | 0 | 1 | 92.5 | 30.8 | 010001 | 11 | 3.0032 | LFS1_BIT | 5
0 | 1 | 0 | 0 | 1 | 0 | 95 | 31.7 | 010010 | 12 | 2.9968 | LFS2_BIT | 6
0 | 1 | 0 | 0 | 1 | 1 | 97.5 | 32.5 | 010011 | 13 | 3 | LFS3_BIT | 7
0 | 1 | 0 | 1 | 0 | 0 | 101.5 | 33.8 | 010100 | 14 | 3.003 | LFS4_BIT | -1
0 | 1 | 0 | 1 | 0 | 1 | 127 | 42.3 | 010101 | 15 | 3.0024 | LFS5_BIT | -1
0 | 1 | 0 | 1 | 1 | 0 | 136.5 | 34.1 | 010110 | 16 | 4.0029 | LFS_INV | 1
0 | 1 | 0 | 1 | 1 | 1 | 100 | 33.3 | 010111 | 17 | 3.003 | BYTE_COUNT_BYTE | -1
0 | 1 | 1 | 0 | 0 | 0 | 120 | 40 | 011000 | 18 | 3 | CAN_TEST | 1
0 | 1 | 1 | 0 | 0 | 1 | 117.5 | 39.2 | 011001 | 19 | 2.9974 | CAN_READ | 1
0 | 1 | 1 | 0 | 1 | 0 | 122 | 40.7 | 011010 | 1A | 2.9975 | FNAME | PLL205-03
0 | 1 | 1 | 0 | 1 | 1 | 107.5 | 35.8 | 011011 | 1B | 3.0028
0 | 1 | 1 | 1 | 0 | 0 | 145 | 36.3 | 011100 | 1C | 3.9945
0 | 1 | 1 | 1 | 0 | 1 | 155 | 38.7 | 011101 | 1D | 4.0052
0 | 1 | 1 | 1 | 1 | 0 | 130 | 32.5 | 011110 | 1E | 4
0 | 1 | 1 | 1 | 1 | 1 | 133.3 | 33.3 | 011111 | 1F | 4.003
Byte | Default (Bin) | Default (Hex) | 7 | 6 | 5 | 4 | 3 | 2 | 1 | 0
0 | 01000010 | 42 | FS3 | FS2 | FS1 | FS0 | FS_SEL | FS4
1 | 11111111 | FF
2 | 11111111 | FF
3 | 11111111 | FF
4 | 11111111 | FF
5 | 11111111 | FF | FS3 | FS2 | FS1 | FS0
6 | 00000011 | 03
7 | 00000000 | 00
8 | 00000010 | 02
Bit | PWD | Default
FS# | Blank | 0
FS Spread | 0 | 0
FS Spread | 1 | 1
LFS# | X | 1
Reserved | X | 1
Reserved | - | 0
Reserved | 0 | 0
Revision Id | X | 1
Revision Id | 0 | 0
Other | X | 1
Other | - | 0
Other | Blank | 0

## W124
FS5 | FS4 | FS3 | FS2 | FS1 | FS0 | CPU | PCI | Key (Bin) | Key (Hex) | Divider | Name | Value
0 | 0 | 0 | 0 | 0 | 0 | 124 | 41.3 | 000000 | 00 | 3.0024 | FSB_TBL_SIZE | 8
0 | 0 | 0 | 0 | 0 | 1 | 75 | 37.5 | 000001 | 01 | 2 | BYTE_COUNT | 7
0 | 0 | 0 | 0 | 1 | 0 | 83.3 | 41.6 | 000010 | 02 | 2.0024 | FSB_BYTE | 3
0 | 0 | 0 | 0 | 1 | 1 | 66.8 | 33.4 | 000011 | 03 | 2 | LFS0_BYTE | -1
0 | 0 | 0 | 1 | 0 | 0 | 103 | 34.25 | 000100 | 04 | 3.0073 | LFS1_BYTE | -1
0 | 0 | 0 | 1 | 0 | 1 | 112 | 37.3 | 000101 | 05 | 3.0027 | LFS2_BYTE | -1
0 | 0 | 0 | 1 | 1 | 0 | 133.3 | 44.43 | 000110 | 06 | 3.0002 | LFS3_BYTE | -1
0 | 0 | 0 | 1 | 1 | 1 | 100 | 33.3 | 000111 | 07 | 3.003 | LFS4_BYTE | -1
[11 empty] | LFS5_BYTE | -1
Byte | Default (Bin) | Default (Hex) | 7 | 6 | 5 | 4 | 3 | 2 | 1 | 0 | FS_SEL_BIT | 3
0 | 00000000 | 00 | [8 empty] | FS0_BIT | 4
1 | 00000000 | 00 | [8 empty] | FS1_BIT | 5
2 | 00000000 | 00 | [8 empty] | FS2_BIT | 6
3 | 00000000 | 00 |  | FS2/LFS2 | FS1/LFS1 | FS0/LFS0 | FS_SEL |  |  |  | FS3_BIT | -1
4 | 01000101 | 45 | [8 empty] | FS4_BIT | -1
5 | 11101111 | EF | [8 empty] | FS5_BIT | -1
6 | 00100011 | 23 | [8 empty] | LFS0_BIT | -1
[11 empty] | LFS1_BIT | -1
Bit | PWD | Default | [8 empty] | LFS2_BIT | -1
FS# | Blank | 0 | [8 empty] | LFS3_BIT | -1
FS Spread | 0 | 0 | [8 empty] | LFS4_BIT | -1
FS Spread | 1 | 1 | [8 empty] | LFS5_BIT | -1
LFS# | X | 1 | [8 empty] | LFS_INV | 0
Reserved | X | 1 | [8 empty] | BYTE_COUNT_BYTE | -1
Reserved | - | 0 | [8 empty] | CAN_TEST | 0
Reserved | 0 | 0 | [8 empty] | CAN_READ | 0
Revision Id | X | 1 | [8 empty] | FNAME | W124
Revision Id | 0 | 0
Other | X | 1
Other | - | 0
Other | Blank | 0

## W156C
FS5 | FS4 | FS3 | FS2 | FS1 | FS0 | CPU | PCI | Key (Bin) | Key (Hex) | Divider | Name | Value
0 | 0 | 1 | 1 | 1 | 1 | 60 | 30 | 001111 | 0F | 2 | FSB_TBL_SIZE | 16
0 | 0 | 1 | 1 | 1 | 0 | 66.8 | 33.4 | 001110 | 0E | 2 | BYTE_COUNT | 8
0 | 0 | 1 | 1 | 0 | 1 | 70 | 35 | 001101 | 0D | 2 | FSB_BYTE | 0
0 | 0 | 1 | 1 | 0 | 0 | 75 | 25 | 001100 | 0C | 3 | LFS0_BYTE | -1
0 | 0 | 1 | 0 | 1 | 1 | 97 | 32.3 | 001011 | 0B | 3.0031 | LFS1_BYTE | -1
0 | 0 | 1 | 0 | 1 | 0 | 83.3 | 27.7 | 001010 | 0A | 3.0072 | LFS2_BYTE | -1
0 | 0 | 1 | 0 | 0 | 1 | 95.25 | 31.75 | 001001 | 09 | 3 | LFS3_BYTE | -1
0 | 0 | 1 | 0 | 0 | 0 | 100 | 33.3 | 001000 | 08 | 3.003 | LFS4_BYTE | -1
0 | 0 | 0 | 1 | 1 | 1 | 75 | 37.5 | 000111 | 07 | 2 | LFS5_BYTE | -1
0 | 0 | 0 | 1 | 1 | 0 | 96.2 | 32 | 000110 | 06 | 3.0063 | FS_SEL_BIT | 3
0 | 0 | 0 | 1 | 0 | 1 | 83.3 | 41.7 | 000101 | 05 | 1.9976 | FS0_BIT | 4
0 | 0 | 0 | 1 | 0 | 0 | 105 | 35 | 000100 | 04 | 3 | FS1_BIT | 5
0 | 0 | 0 | 0 | 1 | 1 | 110 | 36.7 | 000011 | 03 | 2.9973 | FS2_BIT | 6
0 | 0 | 0 | 0 | 1 | 0 | 115 | 38.3 | 000010 | 02 | 3.0026 | FS3_BIT | 7
0 | 0 | 0 | 0 | 0 | 1 | 120 | 40 | 000001 | 01 | 3 | FS4_BIT | -1
0 | 0 | 0 | 0 | 0 | 0 | 124 | 41.3 | 000000 | 00 | 3.0024 | FS5_BIT | -1
[11 empty] | LFS0_BIT | -1
Byte | Default (Bin) | Default (Hex) | 7 | 6 | 5 | 4 | 3 | 2 | 1 | 0 | LFS1_BIT | -1
0 | 00000000 | 00 | FS3/LFS3 | FS2/LFS2 | FS1/LFS1 | FS0/LFS0 | FS_SEL |  |  |  | LFS2_BIT | -1
1 | 00001111 | 0F | [8 empty] | LFS3_BIT | -1
2 | 01011111 | 5F | [8 empty] | LFS4_BIT | -1
3 | 00111111 | 3F | [8 empty] | LFS5_BIT | -1
4 | 00000000 | 00 | [8 empty] | LFS_INV | 0
5 | 00000011 | 03 | [8 empty] | BYTE_COUNT_BYTE | -1
6 | 00000000 | 00 | [8 empty] | CAN_TEST | 0
7 | 00000000 | 00 | [8 empty] | CAN_READ | 0
[11 empty] | FNAME | W156C
Bit | PWD | Default
FS# | Blank | 0
FS Spread | 0 | 0
FS Spread | 1 | 1
LFS# | X | 1
Reserved | X | 1
Reserved | - | 0
Reserved | 0 | 0
Revision Id | X | 1
Revision Id | 0 | 0
Other | X | 1
Other | - | 0
Other | Blank | 0

## W83194BR-39B
FS5 | FS4 | FS3 | FS2 | FS1 | FS0 | CPU | PCI | Key (Bin) | Key (Hex) | Divider | Name | Value
0 | 0 | 0 | 0 | 0 | 0 | 80 | 40 | 000000 | 00 | 2 | FSB_TBL_SIZE | 64
0 | 0 | 0 | 0 | 0 | 1 | 75 | 37.5 | 000001 | 01 | 2 | BYTE_COUNT | 13
0 | 0 | 0 | 0 | 1 | 0 | 83.3 | 41.65 | 000010 | 02 | 2 | FSB_BYTE | 0
0 | 0 | 0 | 0 | 1 | 1 | 66.82 | 33.41 | 000011 | 03 | 2 | LFS0_BYTE | 4
0 | 0 | 0 | 1 | 0 | 0 | 103 | 34.33 | 000100 | 04 | 3.0003 | LFS1_BYTE | 4
0 | 0 | 0 | 1 | 0 | 1 | 112 | 37.34 | 000101 | 05 | 2.9995 | LFS2_BYTE | 4
0 | 0 | 0 | 1 | 1 | 0 | 68.01 | 34.01 | 000110 | 06 | 1.9997 | LFS3_BYTE | 4
0 | 0 | 0 | 1 | 1 | 1 | 100.23 | 33.41 | 000111 | 07 | 3 | LFS4_BYTE | -1
0 | 0 | 1 | 0 | 0 | 0 | 120 | 30 | 001000 | 08 | 4 | LFS5_BYTE | -1
0 | 0 | 1 | 0 | 0 | 1 | 115 | 38.33 | 001001 | 09 | 3.0003 | FS_SEL_BIT | 1
0 | 0 | 1 | 0 | 1 | 0 | 120 | 40 | 001010 | 0A | 3 | FS0_BIT | 2
0 | 0 | 1 | 0 | 1 | 1 | 105 | 35 | 001011 | 0B | 3 | FS1_BIT | 3
0 | 0 | 1 | 1 | 0 | 0 | 140 | 35 | 001100 | 0C | 4 | FS2_BIT | 4
0 | 0 | 1 | 1 | 0 | 1 | 155 | 38.75 | 001101 | 0D | 4 | FS3_BIT | 5
0 | 0 | 1 | 1 | 1 | 0 | 124 | 31 | 001110 | 0E | 4 | FS4_BIT | 6
0 | 0 | 1 | 1 | 1 | 1 | 133.3 | 33.3 | 001111 | 0F | 4.003 | FS5_BIT | 7
0 | 1 | 0 | 0 | 0 | 0 | 160 | 40 | 010000 | 10 | 4 | LFS0_BIT | 3
0 | 1 | 0 | 0 | 0 | 1 | 127 | 31.75 | 010001 | 11 | 4 | LFS1_BIT | 4
0 | 1 | 0 | 0 | 1 | 0 | 130 | 32.5 | 010010 | 12 | 4 | LFS2_BIT | 5
0 | 1 | 0 | 0 | 1 | 1 | 135 | 33.75 | 010011 | 13 | 4 | LFS3_BIT | 6
0 | 1 | 0 | 1 | 0 | 0 | 136 | 34 | 010100 | 14 | 4 | LFS4_BIT | -1
0 | 1 | 0 | 1 | 0 | 1 | 137 | 34.25 | 010101 | 15 | 4 | LFS5_BIT | -1
0 | 1 | 0 | 1 | 1 | 0 | 139 | 34.75 | 010110 | 16 | 4 | LFS_INV | 0
0 | 1 | 0 | 1 | 1 | 1 | 140 | 35 | 010111 | 17 | 4 | BYTE_COUNT_BYTE | -1
0 | 1 | 1 | 0 | 0 | 0 | 141 | 35.25 | 011000 | 18 | 4 | CAN_TEST | 1
0 | 1 | 1 | 0 | 0 | 1 | 142 | 35.5 | 011001 | 19 | 4 | CAN_READ | 1
0 | 1 | 1 | 0 | 1 | 0 | 143 | 35.75 | 011010 | 1A | 4 | FNAME | W83194BR-39B
0 | 1 | 1 | 0 | 1 | 1 | 144 | 36 | 011011 | 1B | 4
0 | 1 | 1 | 1 | 0 | 0 | 145 | 36.25 | 011100 | 1C | 4
0 | 1 | 1 | 1 | 0 | 1 | 146 | 36.5 | 011101 | 1D | 4
0 | 1 | 1 | 1 | 1 | 0 | 148 | 37 | 011110 | 1E | 4
0 | 1 | 1 | 1 | 1 | 1 | 149 | 37.25 | 011111 | 1F | 4
1 | 0 | 0 | 0 | 0 | 0 | 151 | 37.75 | 100000 | 20 | 4
1 | 0 | 0 | 0 | 0 | 1 | 152 | 38 | 100001 | 21 | 4
1 | 0 | 0 | 0 | 1 | 0 | 153 | 38.25 | 100010 | 22 | 4
1 | 0 | 0 | 0 | 1 | 1 | 154 | 38.5 | 100011 | 23 | 4
1 | 0 | 0 | 1 | 0 | 0 | 155 | 38.75 | 100100 | 24 | 4
1 | 0 | 0 | 1 | 0 | 1 | 156 | 39 | 100101 | 25 | 4
1 | 0 | 0 | 1 | 1 | 0 | 157 | 39.25 | 100110 | 26 | 4
1 | 0 | 0 | 1 | 1 | 1 | 158 | 39.5 | 100111 | 27 | 4
1 | 0 | 1 | 0 | 0 | 0 | 159 | 39.75 | 101000 | 28 | 4
1 | 0 | 1 | 0 | 0 | 1 | 162 | 40.5 | 101001 | 29 | 4
1 | 0 | 1 | 0 | 1 | 0 | 163 | 32.6 | 101010 | 2A | 5
1 | 0 | 1 | 0 | 1 | 1 | 164 | 32.8 | 101011 | 2B | 5
1 | 0 | 1 | 1 | 0 | 0 | 165 | 33 | 101100 | 2C | 5
1 | 0 | 1 | 1 | 0 | 1 | 167 | 33.4 | 101101 | 2D | 5
1 | 0 | 1 | 1 | 1 | 0 | 168 | 33.6 | 101110 | 2E | 5
1 | 0 | 1 | 1 | 1 | 1 | 169 | 33.8 | 101111 | 2F | 5
1 | 1 | 0 | 0 | 0 | 0 | 170 | 34 | 110000 | 30 | 5
1 | 1 | 0 | 0 | 0 | 1 | 172 | 34.4 | 110001 | 31 | 5
1 | 1 | 0 | 0 | 1 | 0 | 174 | 34.8 | 110010 | 32 | 5
1 | 1 | 0 | 0 | 1 | 1 | 176 | 35.2 | 110011 | 33 | 5
1 | 1 | 0 | 1 | 0 | 0 | 178 | 35.6 | 110100 | 34 | 5
1 | 1 | 0 | 1 | 0 | 1 | 180 | 36 | 110101 | 35 | 5
1 | 1 | 0 | 1 | 1 | 0 | 182 | 36.4 | 110110 | 36 | 5
1 | 1 | 0 | 1 | 1 | 1 | 184 | 36.8 | 110111 | 37 | 5
1 | 1 | 1 | 0 | 0 | 0 | 186 | 37.2 | 111000 | 38 | 5
1 | 1 | 1 | 0 | 0 | 1 | 188 | 37.6 | 111001 | 39 | 5
1 | 1 | 1 | 0 | 1 | 0 | 190 | 38 | 111010 | 3A | 5
1 | 1 | 1 | 0 | 1 | 1 | 192 | 38.4 | 111011 | 3B | 5
1 | 1 | 1 | 1 | 0 | 0 | 194 | 38.8 | 111100 | 3C | 5
1 | 1 | 1 | 1 | 0 | 1 | 196 | 39.2 | 111101 | 3D | 5
1 | 1 | 1 | 1 | 1 | 0 | 198 | 39.6 | 111110 | 3E | 5
1 | 1 | 1 | 1 | 1 | 1 | 200 | 40 | 111111 | 3F | 5
Byte | Default (Bin) | Default (Hex) | 7 | 6 | 5 | 4 | 3 | 2 | 1 | 0
0 | 00000000 | 00 | FS5 | FS4 | FS3 | FS2 | FS1 | FS0 | FS_SEL
1 | 11001111 | CF
2 | 11111111 | FF
3 | 11111111 | FF
4 | 11111111 | FF |  | LFS3 | LFS2 | LFS1 | LFS0
5 | 10010011 | 93
6 | 00000000 | 00
7 | 00000000 | 00
8 | 00000000 | 00
9 | 00000000 | 00
10 | 00000000 | 00
11 | 01100010 | 62
12 | 01010001 | 51
Bit | PWD | Default
FS# | Blank | 0
FS Spread | 0 | 0
FS Spread | 1 | 1
LFS# | X | 1
Reserved | X | 1
Reserved | - | 0
Reserved | 0 | 0
Revision Id | X | 1
Revision Id | 0 | 0
Other | X | 1
Other | - | 0
Other | Blank | 0

## W83195R-08
FS5 | FS4 | FS3 | FS2 | FS1 | FS0 | CPU | PCI | Key (Bin) | Key (Hex) | Divider | Name | Value
0 | 0 | 0 | 0 | 0 | 0 | 124 | 41.33 | 000000 | 00 | 3.0002 | FSB_TBL_SIZE | 16
0 | 0 | 0 | 0 | 0 | 1 | 75 | 37.5 | 000001 | 01 | 2 | BYTE_COUNT | 6
0 | 0 | 0 | 0 | 1 | 0 | 83.3 | 41.65 | 000010 | 02 | 2 | FSB_BYTE | 0
0 | 0 | 0 | 0 | 1 | 1 | 66.8 | 33.4 | 000011 | 03 | 2 | LFS0_BYTE | 4
0 | 0 | 0 | 1 | 0 | 0 | 103 | 34.3 | 000100 | 04 | 3.0029 | LFS1_BYTE | 4
0 | 0 | 0 | 1 | 0 | 1 | 112 | 37.33 | 000101 | 05 | 3.0003 | LFS2_BYTE | 5
0 | 0 | 0 | 1 | 1 | 0 | 133 | 44.33 | 000110 | 06 | 3.0002 | LFS3_BYTE | 4
0 | 0 | 0 | 1 | 1 | 1 | 100.3 | 33.3 | 000111 | 07 | 3.012 | LFS4_BYTE | -1
0 | 0 | 1 | 0 | 0 | 0 | 120 | 40 | 001000 | 08 | 3 | LFS5_BYTE | -1
0 | 0 | 1 | 0 | 0 | 1 | 115 | 38.33 | 001001 | 09 | 3 | FS_SEL_BIT | 3
0 | 0 | 1 | 0 | 1 | 0 | 110 | 36.67 | 001010 | 0A | 3.0003 | FS0_BIT | 4
0 | 0 | 1 | 0 | 1 | 1 | 105 | 35 | 001011 | 0B | 2.9997 | FS1_BIT | 5
0 | 0 | 1 | 1 | 0 | 0 | 140 | 35 | 001100 | 0C | 3 | FS2_BIT | 6
0 | 0 | 1 | 1 | 0 | 1 | 150 | 37.5 | 001101 | 0D | 4 | FS3_BIT | 2
0 | 0 | 1 | 1 | 1 | 0 | 124 | 31 | 001110 | 0E | 4 | FS4_BIT | -1
0 | 0 | 1 | 1 | 1 | 1 | 133 | 33.25 | 001111 | 0F | 4 | FS5_BIT | -1
[11 empty] | LFS0_BIT | 7
Byte | Default (Bin) | Default (Hex) | 7 | 6 | 5 | 4 | 3 | 2 | 1 | 0 | LFS1_BIT | 3
0 | 00000000 | 00 |  | FS2 | FS1 | FS0 | FS_SEL | FS3 |  |  | LFS2_BIT | 6
1 | 11111111 | FF | [8 empty] | LFS3_BIT | 1
2 | 11111111 | FF | [8 empty] | LFS4_BIT | -1
3 | 11111111 | FF | [8 empty] | LFS5_BIT | -1
4 | 11111111 | FF | LFS0 |  |  |  | LFS1 |  | LFS3 |  | LFS_INV | 0
5 | 11111111 | FF |  | LFS2 | [6 empty] | BYTE_COUNT_BYTE | -1
[11 empty] | CAN_TEST | 1
Bit | PWD | Default | [8 empty] | CAN_READ | 1
FS# | Blank | 0 | [8 empty] | FNAME | W83195R-08
FS Spread | 0 | 0
FS Spread | 1 | 1
LFS# | X | 1
Reserved | X | 1
Reserved | - | 0
Reserved | 0 | 0
Revision Id | X | 1
Revision Id | 0 | 0
Other | X | 1
Other | - | 0
Other | Blank | 0

## ICS950405
FS5 | FS4 | FS3 | FS2 | FS1 | FS0 | CPU | PCI | Key (Bin) | Key (Hex) | Divider | Name | Value
0 | 0 | 0 | 0 | 0 | 0 | 100.9 | 33.63 | 000000 | 00 | 3.0003 | FSB_TBL_SIZE | 16
0 | 0 | 0 | 0 | 0 | 1 | 133.9 | 33.48 | 000001 | 01 | 3.9994 | BYTE_COUNT | 15
0 | 0 | 0 | 0 | 1 | 0 | 168 | 33.6 | 000010 | 02 | 5 | FSB_BYTE | 0
0 | 0 | 0 | 0 | 1 | 1 | 202 | 33.67 | 000011 | 03 | 5.9994 | LFS0_BYTE | 0
0 | 0 | 0 | 1 | 0 | 0 | 100.2 | 33.4 | 000100 | 04 | 3 | LFS1_BYTE | 0
0 | 0 | 0 | 1 | 0 | 1 | 133.5 | 33.38 | 000101 | 05 | 3.9994 | LFS2_BYTE | 0
0 | 0 | 0 | 1 | 1 | 0 | 166.7 | 33.34 | 000110 | 06 | 5 | LFS3_BYTE | 0
0 | 0 | 0 | 1 | 1 | 1 | 200.4 | 33.4 | 000111 | 07 | 6 | LFS4_BYTE | -1
0 | 0 | 1 | 0 | 0 | 0 | 150 | 30 | 001000 | 08 | 5 | LFS5_BYTE | -1
0 | 0 | 1 | 0 | 0 | 1 | 180 | 30 | 001001 | 09 | 6 | FS_SEL_BIT | -1
0 | 0 | 1 | 0 | 1 | 0 | 210 | 35 | 001010 | 0A | 6 | FS0_BIT | 0
0 | 0 | 1 | 0 | 1 | 1 | 240 | 30 | 001011 | 0B | 8 | FS1_BIT | 1
0 | 0 | 1 | 1 | 0 | 0 | 270 | 33.75 | 001100 | 0C | 8 | FS2_BIT | 2
0 | 0 | 1 | 1 | 0 | 1 | 233.33 | 33.33 | 001101 | 0D | 7.0006 | FS3_BIT | 3
0 | 0 | 1 | 1 | 1 | 0 | 266.67 | 33.33 | 001110 | 0E | 8.0009 | FS4_BIT | -1
0 | 0 | 1 | 1 | 1 | 1 | 300 | 37.5 | 001111 | 0F | 8 | FS5_BIT | -1
[11 empty] | LFS0_BIT | 0
Byte | Default (Bin) | Default (Hex) | 7 | 6 | 5 | 4 | 3 | 2 | 1 | 0 | LFS1_BIT | 1
0 | 10110000 | B0 |  |  |  |  | FS3/LFS3 | FS2/LFS2 | FS1/LFS1 | FS0/LFS0 | LFS2_BIT | 2
1 | 11111111 | FF | [8 empty] | LFS3_BIT | 3
2 | 11111111 | FF | [8 empty] | LFS4_BIT | -1
3 | 11110101 | F5 | [8 empty] | LFS5_BIT | -1
4 | 01111111 | 7F | [8 empty] | LFS_INV | 0
5 | 11111111 | FF | [8 empty] | BYTE_COUNT_BYTE | 6
6 | 00000110 | 06 | [8 empty] | CAN_TEST | 1
7 | 00000001 | 01 | [8 empty] | CAN_READ | 1
8 | 11001100 | CC | [8 empty] | FNAME | ICS950405
9 | 01110111 | 77
10 | 00000000 | 00
11 | 11111111 | FF
12 | 11111111 | FF
13 | 11111111 | FF
14 | 11111111 | FF
Bit | PWD | Default
FS# | Blank | 0
FS Spread | 0 | 0
FS Spread | 1 | 1
LFS# | X | 1
Reserved | X | 1
Reserved | - | 0
Reserved | 0 | 0
Revision Id | X | 1
Revision Id | 0 | 0
Other | X | 1
Other | - | 0
Other | Blank | 0

## ICS9248-127
FS5 | FS4 | FS3 | FS2 | FS1 | FS0 | CPU | PCI | Key (Bin) | Key (Hex) | Divider | Name | Value
0 | 0 | 0 | 0 | 0 | 0 | 124 | 41.33 | 000000 | 00 | 3.0002 | FSB_TBL_SIZE | 16
0 | 0 | 0 | 0 | 0 | 1 | 120 | 40 | 000001 | 01 | 3 | BYTE_COUNT | 6
0 | 0 | 0 | 0 | 1 | 0 | 114.99 | 38.33 | 000010 | 02 | 3 | FSB_BYTE | 0
0 | 0 | 0 | 0 | 1 | 1 | 109.99 | 36.66 | 000011 | 03 | 3.0003 | LFS0_BYTE | 2
0 | 0 | 0 | 1 | 0 | 0 | 105 | 35 | 000100 | 04 | 3 | LFS1_BYTE | 4
0 | 0 | 0 | 1 | 0 | 1 | 83.31 | 41.65 | 000101 | 05 | 2.0002 | LFS2_BYTE | 1
0 | 0 | 0 | 1 | 1 | 0 | 80 | 40 | 000110 | 06 | 2 | LFS3_BYTE | 4
0 | 0 | 0 | 1 | 1 | 1 | 75 | 37.5 | 000111 | 07 | 2 | LFS4_BYTE | -1
0 | 0 | 1 | 0 | 0 | 0 | 100 | 33.33 | 001000 | 08 | 3.0003 | LFS5_BYTE | -1
0 | 0 | 1 | 0 | 0 | 1 | 95.19 | 31.73 | 001001 | 09 | 3 | FS_SEL_BIT | 3
0 | 0 | 1 | 0 | 1 | 0 | 83.31 | 27.77 | 001010 | 0A | 3 | FS0_BIT | 2
0 | 0 | 1 | 0 | 1 | 1 | 97 | 32.33 | 001011 | 0B | 3.0003 | FS1_BIT | 4
0 | 0 | 1 | 1 | 0 | 0 | 90 | 30 | 001100 | 0C | 3 | FS2_BIT | 5
0 | 0 | 1 | 1 | 0 | 1 | 70 | 35 | 001101 | 0D | 2 | FS3_BIT | 6
0 | 0 | 1 | 1 | 1 | 0 | 66.82 | 33.41 | 001110 | 0E | 2 | FS4_BIT | -1
0 | 0 | 1 | 1 | 1 | 1 | 60 | 30 | 001111 | 0F | 2 | FS5_BIT | -1
[11 empty] | LFS0_BIT | 7
Byte | Default (Bin) | Default (Hex) | 7 | 6 | 5 | 4 | 3 | 2 | 1 | 0 | LFS1_BIT | 3
0 | 10000010 | 82 |  | FS3 | FS2 | FS1 | FS_SEL | FS0 |  |  | LFS2_BIT | 7
1 | 11111111 | FF | LFS2 | [7 empty] | LFS3_BIT | 1
2 | 11111111 | FF | LFS0 | [7 empty] | LFS4_BIT | -1
3 | 11111111 | FF | [8 empty] | LFS5_BIT | -1
4 | 11111111 | FF |  |  |  |  | LFS1 |  | LFS3 |  | LFS_INV | 1
5 | 11111111 | FF | [8 empty] | BYTE_COUNT_BYTE | -1
[11 empty] | CAN_TEST | 1
Bit | PWD | Default | [8 empty] | CAN_READ | 1
FS# | Blank | 0 | [8 empty] | FNAME | ICS9248-127
FS Spread | 0 | 0
FS Spread | 1 | 1
LFS# | X | 1
Reserved | X | 1
Reserved | - | 0
Reserved | 0 | 0
Revision Id | X | 1
Revision Id | 0 | 0
Other | X | 1
Other | - | 0
Other | Blank | 0

## W230-03H
FS5 | FS4 | FS3 | FS2 | FS1 | FS0 | CPU | PCI | Key (Bin) | Key (Hex) | Divider | Name | Value
0 | 1 | 1 | 1 | 1 | 1 | 100 | 33.3 | 011111 | 1F | 3.003 | FSB_TBL_SIZE | 32
0 | 1 | 1 | 1 | 1 | 0 | 100 | 33.3 | 011110 | 1E | 3.003 | BYTE_COUNT | 8
0 | 1 | 1 | 1 | 0 | 1 | 100 | 33.3 | 011101 | 1D | 3.003 | FSB_BYTE | 0
0 | 1 | 1 | 1 | 0 | 0 | 95 | 31.7 | 011100 | 1C | 2.9968 | LFS0_BYTE | -1
0 | 1 | 1 | 0 | 1 | 1 | 133.3 | 33.3 | 011011 | 1B | 4.003 | LFS1_BYTE | -1
0 | 1 | 1 | 0 | 1 | 0 | 133.3 | 33.3 | 011010 | 1A | 4.003 | LFS2_BYTE | -1
0 | 1 | 1 | 0 | 0 | 1 | 133.3 | 33.3 | 011001 | 19 | 4.003 | LFS3_BYTE | -1
0 | 1 | 1 | 0 | 0 | 0 | 102 | 34 | 011000 | 18 | 3 | LFS4_BYTE | -1
0 | 1 | 0 | 1 | 1 | 1 | 104 | 34.6 | 010111 | 17 | 3.0058 | LFS5_BYTE | -1
0 | 1 | 0 | 1 | 1 | 0 | 106 | 35.3 | 010110 | 16 | 3.0028 | FS_SEL_BIT | 3
0 | 1 | 0 | 1 | 0 | 1 | 107 | 35.6 | 010101 | 15 | 3.0056 | FS0_BIT | 4
0 | 1 | 0 | 1 | 0 | 0 | 108 | 36 | 010100 | 14 | 3 | FS1_BIT | 5
0 | 1 | 0 | 0 | 1 | 1 | 109 | 36.3 | 010011 | 13 | 3.0028 | FS2_BIT | 6
0 | 1 | 0 | 0 | 1 | 0 | 110 | 36.6 | 010010 | 12 | 3.0055 | FS3_BIT | 1
0 | 1 | 0 | 0 | 0 | 1 | 111 | 37 | 010001 | 11 | 3 | FS4_BIT | 2
0 | 1 | 0 | 0 | 0 | 0 | 112 | 37.3 | 010000 | 10 | 3.0027 | FS5_BIT | -1
0 | 0 | 1 | 1 | 1 | 1 | 113 | 37.6 | 001111 | 0F | 3.0053 | LFS0_BIT | -1
0 | 0 | 1 | 1 | 1 | 0 | 114 | 38 | 001110 | 0E | 3 | LFS1_BIT | -1
0 | 0 | 1 | 1 | 0 | 1 | 115 | 38.3 | 001101 | 0D | 3.0026 | LFS2_BIT | -1
0 | 0 | 1 | 1 | 0 | 0 | 116 | 38.6 | 001100 | 0C | 3.0052 | LFS3_BIT | -1
0 | 0 | 1 | 0 | 1 | 1 | 118 | 39.3 | 001011 | 0B | 3.0025 | LFS4_BIT | -1
0 | 0 | 1 | 0 | 1 | 0 | 120 | 40 | 001010 | 0A | 3 | LFS5_BIT | -1
0 | 0 | 1 | 0 | 0 | 1 | 124 | 31 | 001001 | 09 | 4 | LFS_INV | 0
0 | 0 | 1 | 0 | 0 | 0 | 127 | 31.7 | 001000 | 08 | 4.0063 | BYTE_COUNT_BYTE | -1
0 | 0 | 0 | 1 | 1 | 1 | 130 | 32.5 | 000111 | 07 | 4 | CAN_TEST | 0
0 | 0 | 0 | 1 | 1 | 0 | 136 | 34 | 000110 | 06 | 4 | CAN_READ | 0
0 | 0 | 0 | 1 | 0 | 1 | 140 | 35 | 000101 | 05 | 4 | FNAME | W230-03H
0 | 0 | 0 | 1 | 0 | 0 | 145 | 36.2 | 000100 | 04 | 4.0055
0 | 0 | 0 | 0 | 1 | 1 | 150 | 37.5 | 000011 | 03 | 4
0 | 0 | 0 | 0 | 1 | 0 | 155 | 38.7 | 000010 | 02 | 4.0052
0 | 0 | 0 | 0 | 0 | 1 | 160 | 40 | 000001 | 01 | 4
0 | 0 | 0 | 0 | 0 | 0 | 166 | 41.6 | 000000 | 00 | 3.9904
Byte | Default (Bin) | Default (Hex) | 7 | 6 | 5 | 4 | 3 | 2 | 1 | 0
0 | 00000100 | 04 |  | FS2 | FS1 | FS0 | FS_SEL | FS4 | FS3
1 | 00001111 | 0F
2 | 01011111 | 5F
3 | 00110111 | 37
4 | 00000000 | 00
5 | 00010011 | 13
6 | 00000000 | 00
7 | 00000000 | 00
Bit | PWD | Default
FS# | Blank | 0
FS Spread | 0 | 0
FS Spread | 1 | 1
LFS# | X | 1
Reserved | X | 1
Reserved | - | 0
Reserved | 0 | 0
Revision Id | X | 1
Revision Id | 0 | 0
Other | X | 1
Other | - | 0
Other | Blank | 0